## Start
BRANZ H1 Calculation Method Worksheets
Copyright © 2008 BRANZ LTD. Version 2.
Worksheets for the Calculation Method of H1 Third Edition are provided for all
construction types and climate zones.
These worksheets only aid in performing the Calculations. You still must comply with all the other
requirements of H1: Third Edition and NZS 4218:2004 which are NOT described here.
Use Non-Solid if there is a mix of Solid and Non-solid construction.
You MUST NOT mix and match R-values between construction types.
Zone 1 | Non-Solid
Solid Timber
Solid (excluding Solid Timber)
Proposed
Zone 2 | Non-Solid
Solid Timber
Solid (excluding Solid Timber)
Proposed
Zone 3 | Non-Solid
Solid Timber
Solid (excluding Solid Timber)
Proposed

## Zone 1 Non-Solid New
Zone 1 |  |  |  | Go back to Start
Non-Solid Reference Building.
Component | Description | Area | R-value | Heat Loss | Heat Loss =
Roof |  |  | 2.9 |  | Area/R-value
Wall |  |  | 1.9
Floor |  |  | 1.3
Glazing (30%) |  |  | 0.26 |  | Total Loss
Glazing (>30%) |  |  | 0.26 |  | 0
Set wall area as either 70% of total wall area, or actual wall area, whichever is lower
Set glazing area as either 30% of total wall area, or actual glazing area, whichever is higher
Total area of glazing (including skylights) must be £50% of the total wall area
An R-value of 0.26 may be used for traditional leadlight glass if the total area is £ 2.6 m²
Non-glazed areas of door openings greater than 3 m² are treated as wall.
Copyright © 2008 BRANZ LTD. Version 2.

## Zone 2 Non-Solid New
Zone 2 |  |  |  | Go back to Start
Non-Solid Reference Building.
Component | Description | Area | R-value | Heat Loss | Heat Loss =
Roof |  |  | 2.9 |  | Area/R-value
Wall |  |  | 1.9
Floor |  |  | 1.3
Glazing (30%) |  |  | 0.26 |  | Total Loss
Glazing (>30%) |  |  | 0.31 |  | 0
Set wall area as either 70% of total wall area, or actual wall area, whichever is lower
Set glazing area as either 30% of total wall area, or actual glazing area, whichever is higher
Total area of glazing (including skylights) must be £50% of the total wall area
An R-value of 0.26 may be used for traditional leadlight glass if the total area is £ 2.6 m²
Non-glazed areas of door openings greater than 3 m² are treated as wall.
Copyright © 2008 BRANZ LTD. Version 2.

## Zone 3 Non-Solid New
Zone 3 |  |  |  | Go back to Start
Non-Solid Reference Building.
Component | Description | Area | R-value | Heat Loss | Heat Loss =
Roof |  |  | 3.3 |  | Area/R-value
Wall |  |  | 2
Floor |  |  | 1.3
Glazing (30%) |  |  | 0.26 |  | Total Loss
Glazing (>30%) |  |  | 0.34 |  | 0
Set wall area as either 70% of total wall area, or actual wall area, whichever is lower
Set glazing area as either 30% of total wall area, or actual glazing area, whichever is higher
Total area of glazing (including skylights) must be £50% of the total wall area
An R-value of 0.26 may be used for traditional leadlight glass if the total area is £ 2.6 m²
Non-glazed areas of door openings greater than 3 m² are treated as wall.
Copyright © 2008 BRANZ LTD. Version 2.

## Zone 1 Solid Timber New
Zone 1 |  |  |  | Go back to Start
Solid Timber Reference Building.
Component | Description | Area | R-value | Heat Loss | Heat Loss =
Roof |  |  | 3.5 |  | Area/R-value
Wall |  |  | Option
Floor |  |  | 1.3
Glazing (30%) |  |  | 0.26 |  | Total Loss
Glazing (>30%) |  |  | 0.26 |  | 0
Set wall area as either 70% of total wall area, or actual wall area, whichever is lower
Set glazing area as either 30% of total wall area, or actual glazing area, whichever is higher
Total area of glazing (including skylights) must be £50% of the total wall area
An R-value of 0.26 may be used for traditional leadlight glass if the total area is £ 2.6 m²
Non-glazed areas of door openings greater than 3 m² are treated as wall.
R-value for the walls chosen from option 1a of Table 2a of H1.
Insulation MUST be on the exterior. Strapped and lined walls are considered NON-SOLID
Copyright © 2008 BRANZ LTD. Version 2.

## Zone 2 Solid Timber New
Zone 2 |  |  |  | Go back to Start
Solid Timber Reference Building.
Component | Description | Area | R-value | Heat Loss | Heat Loss =
Roof |  |  | 3.5 |  | Area/R-value
Wall |  |  | Option
Floor |  |  | 1.3
Glazing (30%) |  |  | 0.26 |  | Total Loss
Glazing (>30%) |  |  | 0.31 |  | 0
Set wall area as either 70% of total wall area, or actual wall area, whichever is lower
Set glazing area as either 30% of total wall area, or actual glazing area, whichever is higher
Total area of glazing (including skylights) must be £50% of the total wall area
An R-value of 0.26 may be used for traditional leadlight glass if the total area is £ 2.6 m²
Non-glazed areas of door openings greater than 3 m² are treated as wall.
R-value for the walls chosen from option 2a of Table 2a of H1.
Insulation MUST be on the exterior. Strapped and lined walls are considered NON-SOLID
Copyright © 2008 BRANZ LTD. Version 2.

## Zone 3 Solid Timber New
Zone 3 |  |  |  | Go back to Start
Solid Timber Reference Building.
Component | Description | Area | R-value | Heat Loss | Heat Loss =
Roof |  |  | 3.5 |  | Area/R-value
Wall |  |  | Option
Floor |  |  | 1.3
Glazing (30%) |  |  | 0.26 |  | Total Loss
Glazing (>30%) |  |  | 0.34 |  | 0
Set wall area as either 70% of total wall area, or actual wall area, whichever is lower
Set glazing area as either 30% of total wall area, or actual glazing area, whichever is higher
Total area of glazing (including skylights) must be £50% of the total wall area
An R-value of 0.26 may be used for traditional leadlight glass if the total area is £ 2.6 m²
Non-glazed areas of door openings greater than 3 m² are treated as wall.
R-value for the walls chosen from option 3a of Table 2a of H1.
Insulation MUST be on the exterior. Strapped and lined walls are considered NON-SOLID
Copyright © 2008 BRANZ LTD. Version 2.

## Zone 1 Solid New
Zone 1 |  |  |  | Go back to Start
Solid (excluding Solid Timber) Reference Building.
Component | Description | Area | R-value | Heat Loss | Heat Loss =
Roof |  |  | 3.5 |  | Area/R-value
Wall |  |  | 0.8
Floor |  |  | 1.5
Glazing (30%) |  |  | 0.26 |  | Total Loss
Glazing (>30%) |  |  | 0.26 |  | 0
Set wall area as either 70% of total wall area, or actual wall area, whichever is lower
Set glazing area as either 30% of total wall area, or actual glazing area, whichever is higher
Total area of glazing (including skylights) must be £50% of the total wall area
An R-value of 0.26 may be used for traditional leadlight glass if the total area is £ 2.6 m²
Non-glazed areas of door openings greater than 3 m² are treated as wall.
Insulation MUST be on the exterior. Strapped and lined walls are considered NON-SOLID
Copyright © 2008 BRANZ LTD. Version 2.

## Zone 2 Solid New
Zone 2 |  |  |  | Go back to Start
Solid (excluding Solid Timber) Reference Building.
Component | Description | Area | R-value | Heat Loss | Heat Loss =
Roof |  |  | 3.5 |  | Area/R-value
Wall |  |  | 1
Floor |  |  | 1.5
Glazing (30%) |  |  | 0.26 |  | Total Loss
Glazing (>30%) |  |  | 0.31 |  | 0
Set wall area as either 70% of total wall area, or actual wall area, whichever is lower
Set glazing area as either 30% of total wall area, or actual glazing area, whichever is higher
Total area of glazing (including skylights) must be £50% of the total wall area
An R-value of 0.26 may be used for traditional leadlight glass if the total area is £ 2.6 m²
Non-glazed areas of door openings greater than 3 m² are treated as wall.
Insulation MUST be on the exterior. Strapped and lined walls are considered NON-SOLID
Copyright © 2008 BRANZ LTD. Version 2.

## Zone 3 Solid New
Zone 3 |  |  |  | Go back to Start
Solid (excluding Solid Timber) Reference Building.
Component | Description | Area | R-value | Heat Loss | Heat Loss =
Roof |  |  | 3.5 |  | Area/R-value
Wall |  |  | 1.2
Floor |  |  | 1.5
Glazing (30%) |  |  | 0.26 |  | Total Loss
Glazing (>30%) |  |  | 0.34 |  | 0
Set wall area as either 70% of total wall area, or actual wall area, whichever is lower
Set glazing area as either 30% of total wall area, or actual glazing area, whichever is higher
Total area of glazing (including skylights) must be £50% of the total wall area
An R-value of 0.26 may be used for traditional leadlight glass if the total area is £ 2.6 m²
Non-glazed areas of door openings greater than 3 m² are treated as wall.
Insulation MUST be on the exterior. Strapped and lined walls are considered NON-SOLID
Copyright © 2008 BRANZ LTD. Version 2.

## Proposed Building New
Proposed Design |  |  |  | Go back to Start
Component | Description | Area | R-value | Heat Loss | Heat Loss =
Roof 1 |  |  |  |  | Area / R-value
Roof 2
Roof 3
Wall 1
Wall 2
Wall 3
Floor 1
Floor 2
Floor 3
Glazing 1
Glazing 2
Skylight 1 |  |  |  |  | Total Loss
Skylight 2 |  |  |  |  | 0
R-values must be no less than 60% of the R-value of the corresponding Schedule values
Total area of glazing (including skylights) must be £50% of the total wall area
Non-glazed areas of door openings greater than 3 m² are treated as wall.
An R-value of 0.26 may be used for traditional leadlight glass if the total area is £ 2.6 m²
Copyright © 2007 BRANZ LTD. Version 1.
Copyright © 2008 BRANZ LTD. Version 2.